# Read from SPI routine
#
# - reads the reading address from R3
# - writes the 32-bit data to R4-R7
# - returns to the address stored in R8-R9
rd_spi	ldi 31 # number of iterations (Nbits - 1)
 ldih 31
 wrw R1
 ldi R7
 ldih 0
 wrw R2
 ldi 0
 wrw R4
 wrw R5
 wrw R6
 wrw R7
 ldih 0x1 # constant for toggle the sclk signal
 wrw R0 # assert sclk signal
 rdw R3 # reads address for reading
 wrw SPI_CTRL_REG
 wrw R10
rdloop	rdw R10
 xor R0
 wrw SPI_CTRL_REG
 xor R0
 wrw SPI_CTRL_REG
 wrw R10
 rdw R2
 wrw RB
 ldi 0
 wrw RB,1
 rdwb
 shft -1
 add RTC_REG
 wrwb
 ldi 0x7
 and R1
 bneqi nincrd
 rdw R2
 addi -1
 wrw R2
nincrd	ldi rdloop
 ldih rdloop
 wrw RB
 ldi rdloop>>8
 wrw RB,1
 rdw R1
 bneq
 wrw R1
 rdw R8 # reads return address
 wrw RB
 rdw R9
 wrw RB,1
 ldi 0 # clears the SPI control register
 wrw SPI_CTRL_REG
 beq
 nop